## BCU_Compliance_Matrix
Requirement ID | Requirement Title | Target Value / Unit | Test Report Ref | Test Status | Coverage Verdict | Remarks / Engineering Notes
REQ-BCU-001 | Nominal Pack Voltage Range | 400.0 V to 800.0 V DC | TR-BMS-2026-8801 | Completed | PASS | Fully tested across 400V, 600V, 800V
REQ-BCU-002 | Continuous Discharge Current | 350.0 A max | TR-BMS-2026-8801 | Completed | PASS | 0.18% error measured at 350A
REQ-BCU-003 | Dielectric Withstand Voltage | 2,500 V AC RMS | TR-BMS-2026-8801 | Completed | PASS | Leakage 0.28 mA (limit < 1.0 mA)
REQ-BCU-004 | CAN-FD Telemetry Rate | 5.0 Mbps | TR-BMS-2026-8801 | Completed | PASS | Zero frame errors over 10M frames
REQ-BCU-005 | Sleep Quiescent Current | <= 150.0 uA | TR-BMS-2026-8801 | Completed | PASS | 112.4 uA measured
REQ-BCU-006 | Cell Voltage Precision | +/- 1.5 mV | TR-BMS-2026-8801 | Completed | PASS | +/- 0.85 mV max error recorded
REQ-BCU-007 | Contactor Trip Latency | <= 10.0 ms | TR-SAF-2026-902 | Completed | PASS | 6.40 ms measured trip latency
REQ-BCU-008 | Ingress Protection | IP67 | TR-ENV-2026-4412 | Completed | PASS | Zero water penetration in 1m immersion
REQ-BCU-009 | Pre-Charge Time | <= 200.0 ms | TR-BMS-2026-8801 | Completed | PASS | 142.0 ms measured precharge time
REQ-BCU-010 | Pyro-Switch Trigger Latency | <= 5.0 us | TR-SAF-2026-902 | Completed | PASS | 2.8 us analog comparator response
REQ-BCU-011 | Operating Temperature | -40°C to +85°C | TR-ENV-2026-4412 | Partial | PARTIAL | Tested -20°C to +70°C only [GAP]
REQ-BCU-012 | Damp Heat Humidity | 95% RH for 500h | TR-ENV-2026-4412 | Partial | PARTIAL | 100h completed out of 500h [GAP]
REQ-BCU-013 | Gas Venting Dynamics | <= 300 mbar burst | TR-SAF-2026-902 | Partial | PARTIAL | Simulation only; physical burst pending
REQ-BCU-014 | Vibration Profile | ISO 16750-3 Tri-axial | TR-ENV-2026-4412 | Partial | PARTIAL | X/Y tested; Z axis pending
REQ-BCU-015 | Overcurrent Curve | 100A to 500A curve | TR-BMS-2026-8801 | Partial | PARTIAL | 200A single point verified only
REQ-BCU-016 | Contact Resistance | <= 0.20 mOhm | TR-MEC-2026-002 | In Progress | PARTIAL | 25,000 cycles completed (0.11 mOhm)
REQ-BCU-017 | Secure Boot Root of Trust | ECDSA P-384 | NONE | Not Started | MISSING | No test report or certificate in file
REQ-BCU-018 | HVIL Response Time | <= 5.0 ms | NONE | Not Started | MISSING | HVIL dynamic test record missing
REQ-BCU-019 | Altitude 4000m Operation | 61.6 kPa | NONE | Not Started | MISSING | Altitude chamber report missing
REQ-BCU-020 | Salt Spray Corrosion | 720h ASTM B117 | NONE | Not Started | MISSING | Corrosion report missing
REQ-BCU-021 | Radiated RF Immunity | 100 V/m | NONE | Not Started | MISSING | EMC radiated immunity test missing
REQ-BCU-022 | Reliability MTBF | >= 250,000 hours | NONE | Not Started | MISSING | Telcordia reliability calculation missing
REQ-BCU-023 | SOC Kalman Filter Drift | < 2.0% over 1000h | NONE | Not Started | MISSING | Drive cycle tracking validation missing
REQ-BCU-024 | Upper Pack Voltage Rating | 800.0 V DC | DS-NX-800 | Contradiction | CONFLICT | Supplier Datasheet limits max voltage to 750.0 V DC
REQ-BCU-025 | Max Ambient Thermal Limit | +85.0 °C | DS-NX-800 | Contradiction | CONFLICT | Supplier Datasheet derates/limits at +70.0 °C
REQ-BCU-026 | Diagnostic Authentication | Seed-Key Credential | ARCH-BCU-2026 | Contradiction | CONFLICT | System spec describes unauthenticated open access
REQ-BCU-027 | Galvanic Isolation vs Ground | Galvanic Isolation | DS-NX-800 | Contradiction | CONFLICT | Datasheet specifies non-isolated shared ground
REQ-BCU-028 | Cell Balancing Current | 200.0 mA | DS-NX-800 | Contradiction | CONFLICT | Datasheet limits balancing to 100.0 mA
REQ-BCU-029 | Acoustic Leak Dampening | 12.0 dB threshold | TR-SAF-2026-902 | Ambiguous | PARTIAL | Vehicle installation validation required
REQ-BCU-030 | Pyro Firing Energy | >= 4.5 J | TR-SAF-2026-902 | Partial | PARTIAL | Calculation completed; physical pulse pending