## EMC_Compliance_Matrix
Requirement ID | Test Standard | Test Description | Test Level / Severity | Target Criteria | Measured / Status | Test Lab Certificate
REQ-EMC-001 | EN 55032:2015 | Radiated Emissions (30MHz-1GHz) | Class A Industrial | Quasi-Peak < 40 dBuV/m | Pass (Max 36.2 dBuV/m at 240MHz) | TR-EMC-2026-101
REQ-EMC-002 | EN 55032:2015 | Conducted Emissions on AC/DC lines | Class A Industrial | Average < 46 dBuV | Pass (Max 41.0 dBuV at 12.5MHz) | TR-EMC-2026-101
REQ-EMC-003 | EN 61000-4-2 | Electrostatic Discharge (ESD) Immunity | ±6kV Contact / ±8kV Air | Criterion B (No reset) | Pass (No errors up to ±8kV Air) | TR-EMC-2026-102
REQ-EMC-004 | EN 61000-4-4 | Electrical Fast Transient (EFT) / Burst | ±2kV Power / ±1kV I/O | Criterion B (Self-recovering) | Pass (Tested up to ±2kV 5kHz) | TR-EMC-2026-102
REQ-EMC-005 | EN 61000-4-5 | Surge Immunity (1.2/50us waveform) | ±2kV Line-Earth / ±1kV Line-Line | Criterion B | Pass (Surge arrestor clamped at 38V) | TR-EMC-2026-103
REQ-ENV-003 | IEC 60529 | IP65 Water Jet Ingress Test | 6.3mm nozzle @ 12.5 L/min for 3 min | Zero water penetration inside housing | NOT TESTED [MISSING EVIDENCE] | TEST SCHEDULED Q4 2026
REQ-COM-001 | IEC 61784-2 | EtherCAT 1ms Jitter Verification | Cycle Jitter ≤ 15.0 microseconds | Deterministic timing over 1M frames | Pass (11.8 microseconds max jitter) | TR-ETH-2026-009